## PLL_DIG_CNTL
模块名称 | pll_dig_cntl
基地址 | 0x2020d000
地址位宽 | 16 | 数据位宽 | 32
名称 | 说明 | 合并 | 偏移地址 | 初始值 | 成员变量 | 位域 | 类型 | 初始值 | DFT值 | 成员描述
rfpll_fsm_mode_cfg |  | false | 0x0400 | 0x00000000 | reserved | 31:6 | RO | 0x0 | reserved
[5 empty] | rfpll_fsm_vco_fastcharge_en | 6:6 | RW | 0x0 | reserved | 0:disable rfpll vco fast charge in fsm mode 1:enable rfpll vco fast charge in fsm mode
[5 empty] | rfpll_fsm_fcal_done_bypass | 5:5 | RW | 0x0 | reserved | 0:not bypass后fsm输出的fcal_en在校准阶段拉高持续时间由fcal_done决定。 1:bypass后fsm输出的fcal_en在校准阶段拉高持续时间由rfpll_fsm_ctft_dur寄存器决定。
[5 empty] | rfpll_fsm_start_src | 4:4 | RW | 0x0 | reserved | 0:由PAT触发 1:由寄存器rfpll_fsm_start_en触发
[5 empty] | rfpll_fsm_wk_mode_ble | 3:3 | RW | 0x0 | reserved | 0:rfpll cal mode 1:rfpll config mode。仅BLE生效
[5 empty] | rfpll_fsm_wk_mode_wifi | 2:2 | RW | 0x0 | reserved | 0:rfpll cal mode 1:rfpll config mode。仅WiFi生效
[5 empty] | rfpll_lck_src_ble | 1:1 | RW | 0x0 | reserved | 0:hw fsm lck 1:sw reg lck。仅BLE生效
[5 empty] | rfpll_lck_src_wifi | 0:0 | RW | 0x0 | reserved | 0:hw fsm lck 1:sw reg lck。仅WiFi生效
rfpll_fsm_time_cfg0 |  | false | 0x0404 | 0x0FA00028 | reserved | 31:28 | RO | 0x0 | reserved
[5 empty] | rfpll_fsm_ctft_dur | 27:16 | RW | 0xFA0 | reserved | fsm_wk mode为0，且fsm_fcal_done_bypass为1时，fcal_en拉高的持续时间。单位:1/40MHz
[5 empty] | reserved | 15:12 | RO | 0x0 | reserved
[5 empty] | rfpll_fsm_vtune_settle_dur | 11:0 | RW | 0x28 | reserved | fsm_wk mode为0时，kick fsm开环后，给Vtune的稳定时间。单位:1/40MHz
rfpll_fsm_time_cfg1 |  | false | 0x0408 | 0x00000050 | reserved | 31:12 | RO | 0x0 | reserved
[5 empty] | rfpll_fsm_fcalen_pulse_dur | 11:0 | RW | 0x50 | reserved | fsm_wk mode为1时，fsm输出的fcal_en的持续时长。单位:1/40MHz
rfpll_fsm_anasx_enable_open_cfg |  | false | 0x040C | 0x00000000 | rfpll_fsm_anasx_enable_open | 31:0 | RW | 0x0 | reserved
rfpll_fsm_cpibleed_open_cfg |  | false | 0x0410 | 0x00000000 | rfpll_fsm_cpibleed_open | 31:0 | RW | 0x0 | reserved
rfpll_fsm_start_cfg |  | false | 0x0414 | 0x00000000 | reserved | 31:1 | RO | 0x0 | reserved
[5 empty] | rfpll_fsm_start_en | 0:0 | RW | 0x0 | reserved | hw fsm的使能，置1启动fsm，启动后需要手动置0，以便下次使用。
rfpll_fsm_state |  | false | 0x0418 | 0x00000000 | reserved | 31:2 | RO | 0x0 | reserved
[5 empty] | rfpll_fsm_kick_err | 1:1 | RO | 0x0 | reserved | 当fsm_start_en置1时，fsm已经处于工作状态中了，会返回1，表示error。同时fsm会重新启动。
[5 empty] | rfpll_fsm_wk_state | 0:0 | RO | 0x0 | reserved | 当fsm处于工作状态中时，会指示1。
pll_sel_cfg |  | false | 0x041C | 0x00000000 | reserved | 31:1 | RO | 0x0 | reserved
[5 empty] | pll_sel | 0:0 | RW | 0x0 | reserved | 0:选择BBPLL 1:选择RFPLL
pll_fcal_cfg0 |  | false | 0x0420 | 0x00000040 | reserved | 31:7 | RO | 0x0 | reserved
[5 empty] | pll_vco_settle_delay | 6:0 | RW | 0x40 | reserved | 在给ct或ft的驱动值后，vco在每次校准迭代使能vco计数器前，给vco的稳定时长。单位:1/40MHz
pll_vco_cal_cfg1 |  | false | 0x0424 | 0x00000064 | reserved | 31:10 | RO | 0x0 | reserved
[5 empty] | pll_vco_cal_cycle_bb | 9:0 | RW | 0x64 | reserved | bbpll的vco校准每次迭代需要的dxco周期数。单位:1/40MHz
pll_vco_cal_cfg2 |  | false | 0x0428 | 0x00000000 | reserved | 31:10 | RO | 0x0 | reserved
[5 empty] | rfpll_vco_cal_cycle_wifi | 9:0 | RW | 0x0 | reserved | rfpll的vco校准每次迭代需要的dxco周期数。单位:1/40MHz。仅WiFi生效。
pll_vco_cal_cfg3 |  | false | 0x042C | 0x00000000 | reserved | 31:10 | RO | 0x0 | reserved
[5 empty] | rfpll_vco_cal_cycle_ble | 9:0 | RW | 0x0 | reserved | rfpll的vco校准每次迭代需要的dxco周期数。单位:1/40MHz。仅BLE生效。
pll_vco_cal_cfg4 |  | false | 0x0430 | 0x00002020 | reserved | 31:15 | RO | 0x0 | reserved
[5 empty] | pll_vco_autocal_ft_set2 | 14:8 | RW | 0x20 | reserved | vco校准时，在ft阶段ft的初始值。
[5 empty] | reserved | 7:7 | RO | 0x0 | reserved
[5 empty] | pll_vco_autocal_ft_set1 | 6:0 | RW | 0x20 | reserved | vco校准时，在ct阶段ft的初始值。
pll_vco_cal_cfg5 |  | false | 0x0434 | 0x00000000 | reserved | 31:15 | RO | 0x0 | reserved
[5 empty] | pll_vco_man_ft_set | 14:8 | RW | 0x0 | reserved | 配置模式下，手动配置的ft值。
[5 empty] | reserved | 7:7 | RO | 0x0 | reserved
[5 empty] | pll_vco_man_ct_set | 6:0 | RW | 0x0 | reserved | 配置模式下，手动配置的ct值。
pll_vco_cal_cfg6 |  | false | 0x0438 | 0x00004B00 | reserved | 31:18 | RO | 0x0 | reserved
[5 empty] | pll_vco_cnt_refnum | 17:0 | RW | 0x4B00 | reserved | 校准模式下，voc校准每个迭代阶段的vco计数器的参考值。
pll_vco_cal_cfg7 |  | false | 0x043C | 0x00000000 | reserved | 31:3 | RO | 0x0 | reserved
[5 empty] | pll_vco_fcal_mode | 2:0 | RW | 0x0 | reserved | 0：IDEL 1:未定义 2:ct cal 3:ft cal 4:配置ct、ft锁定模式 5:手动校准vco，用于得到vco计数器值 6:手动配置ct ft驱动vco，用于vco扫频
pll_vco_cal_cfg8 |  | false | 0x0440 | 0x00000000 | reserved | 31:1 | RO | 0x0 | reserved
[5 empty] | pll_vco_fcal_en | 0:0 | RW | 0x0 | reserved | 软件模式下vco的fcal_en
pll_sdm_cfg0 |  | false | 0x0444 | 0x00000303 | reserved | 31:26 | RO | 0x0 | reserved
[5 empty] | bbpll_sdm_dac_kdtc | 25:16 | RW | 0x0 | reserved
[5 empty] | reserved | 15:10 | RO | 0x0 | reserved
[5 empty] | bbpll_sdm_dac_clk_en | 9:9 | RW | 0x1 | reserved
[5 empty] | bbpll_sdm_dac_sw_rstn | 8:8 | RW | 0x1 | reserved
[5 empty] | bbpll_cal_method | 7:7 | RW | 0x0 | reserved
[5 empty] | pll_sdm_dither_pn_en | 6:6 | RW | 0x0 | reserved
[5 empty] | pll_sdm_dither_sel | 5:4 | RW | 0x0 | reserved
[5 empty] | pll_sdm_dither_en | 3:3 | RW | 0x0 | reserved
[5 empty] | pll_sdm_mash_init_en | 2:2 | RW | 0x0 | reserved
[5 empty] | pll_sdm_mash_sel | 1:1 | RW | 0x1 | reserved
[5 empty] | pll_sdm_en | 0:0 | RW | 0x1 | reserved
pll_sdm_cfg1 |  | false | 0x0448 | 0x00000000 | reserved | 31:26 | RO | 0x0 | reserved
[5 empty] | pll_sdm_mash_init_s1 | 25:0 | RW | 0x0 | reserved
pll_sdm_cfg2 |  | false | 0x044C | 0x00000000 | reserved | 31:26 | RO | 0x0 | reserved
[5 empty] | pll_sdm_mash_init_s2 | 25:0 | RW | 0x0 | reserved
pll_sdm_cfg3 |  | false | 0x0450 | 0x00000000 | reserved | 31:26 | RO | 0x0 | reserved
[5 empty] | pll_sdm_mash_init_s3 | 25:0 | RW | 0x0 | reserved
pll_sdm_cfg4 |  | false | 0x0454 | 0x00000000 | reserved | 31:26 | RO | 0x0 | reserved
[5 empty] | pll_sdm_dither_knum | 25:0 | RW | 0x0 | reserved
pll_sdm_cfg5 |  | false | 0x0458 | 0x000000C0 | reserved | 31:9 | RO | 0x0 | reserved
[5 empty] | pll_sdm_div_int | 8:0 | RW | 0xC0 | reserved | pll的整数分频比
pll_sdm_cfg6 |  | false | 0x045C | 0x00000000 | reserved | 31:26 | RO | 0x0 | reserved
[5 empty] | pll_sdm_div_frac | 25:0 | RW | 0x0 | reserved | pll的小数分频比
pll_sdm_cfg7 |  | false | 0x0460 | 0x00000000 | reserved | 31:1 | RO | 0x0 | reserved
[5 empty] | pll_sdm_update_en | 0:0 | RW | 0x0 | reserved | sdm的参数更新使能。上升沿生效。
rfpll_int_mask |  | false | 0x0464 | 0x00000000 | reserved | 31:2 | RO | 0x0 | reserved
[5 empty] | rfpll_unlock_int_mask | 1:1 | RW | 0x0 | reserved | 0:不使能rfpll unlock 中断。1:使能rfpll unlock中断。
[5 empty] | rfpll_lock_int_mask | 0:0 | RW | 0x0 | reserved | 0:不使能rfpll lock 中断。1:使能rfpll lock中断。
rfpll_int_ack |  | false | 0x0468 | 0x00000000 | reserved | 31:2 | RO | 0x0 | reserved
[5 empty] | rfpll_unlock_int_ack | 1:1 | RW | 0x0 | reserved | rfpll unlcok中断的清中断使能，上升沿生效。
[5 empty] | rfpll_lock_int_ack | 0:0 | RW | 0x0 | reserved | rfpll lcok中断的清中断使能，上升沿生效。
rfpll_vco_fcal_state |  | false | 0x046C | 0x00000000 | reserved | 31:1 | RO | 0x0 | reserved
[5 empty] | rfpll_vco_cal_ind | 0:0 | RO | 0x0 | reserved | rfpll的vco校准完成指示。1：表示校准完成。0：表示校准未完成。
rfpll_vco_cnt_back_rd |  | false | 0x0470 | 0x00000000 | reserved | 31:18 | RO | 0x0 | reserved
[5 empty] | rfpll_vco_cnt_back | 17:0 | RO | 0x0 | reserved | rfpll在vco校准完成后返回的vco 计数器值。
rfpll_ct_ft_back_rd |  | true | 0x0474 | 0x00000000 | reserved | 31:15 | RO | 0x0 | reserved
[5 empty] | rfpll_ft_back | 14:8 | RO | 0x0 | reserved | rfpll在vco校准完成后返回的ft值。
[5 empty] | reserved | 7:7 | RO | 0x0 | reserved
[5 empty] | rfpll_ct_back | 6:0 | RO | 0x0 | reserved | rfpll在vco校准完成后返回的ct值。
rfpll_state_rd |  | false | 0x0478 | 0x00000000 | reserved | 31:5 | RO | 0x0 | reserved
[5 empty] | rfpll_vco_pd_ind | 4:4 | RO | 0x0 | reserved
[5 empty] | rfpll_pesudo_ind | 3:3 | RO | 0x0 | reserved
[5 empty] | rfpll_lock_ind | 2:2 | RO | 0x0 | reserved
[5 empty] | rfpll_unlock_irq | 1:1 | RO | 0x0 | reserved
[5 empty] | rfpll_lock_irq | 0:0 | RO | 0x0 | reserved
bbpll_int_mask |  | false | 0x047C | 0x00000000 | reserved | 31:2 | RO | 0x0 | reserved
[5 empty] | bbpll_unlock_int_mask | 1:1 | RW | 0x0 | reserved
[5 empty] | bbpll_lock_int_mask | 0:0 | RW | 0x0 | reserved
bbpll_int_ack |  | false | 0x0480 | 0x00000000 | reserved | 31:2 | RO | 0x0 | reserved
[5 empty] | bbpll_unlock_int_ack | 1:1 | RW | 0x0 | reserved
[5 empty] | bbpll_lock_int_ack | 0:0 | RW | 0x0 | reserved
bbpll_vco_fcal_state |  | false | 0x0484 | 0x00000000 | reserved | 31:1 | RO | 0x0 | reserved
[5 empty] | bbpll_vco_cal_ind | 0:0 | RO | 0x0 | reserved
bbpll_vco_cnt_back_rd |  | false | 0x0488 | 0x00000000 | reserved | 31:18 | RO | 0x0 | reserved
[5 empty] | bbpll_vco_cnt_back | 17:0 | RO | 0x0 | reserved
bbpll_ct_ft_back_rd |  | true | 0x048C | 0x00000000 | reserved | 31:15 | RO | 0x0 | reserved
[5 empty] | bbpll_ft_back | 14:8 | RO | 0x0 | reserved
[5 empty] | reserved | 7:7 | RO | 0x0 | reserved
[5 empty] | bbpll_ct_back | 6:0 | RO | 0x0 | reserved
bbpll_state_rd |  | false | 0x0490 | 0x00000000 | reserved | 31:5 | RO | 0x0 | reserved
[5 empty] | bbpll_vtune_lo_out | 4:4 | RO | 0x0 | reserved
[5 empty] | bbpll_vtune_hi_out | 3:3 | RO | 0x0 | reserved
[5 empty] | bbpll_lock_ind | 2:2 | RO | 0x0 | reserved
[5 empty] | bbpll_unlock_irq | 1:1 | RO | 0x0 | reserved
[5 empty] | bbpll_lock_irq | 0:0 | RO | 0x0 | reserved
lomixer_cfg0 |  | false | 0x0494 | 0x00000000 | reserved | 31:2 | RO | 0x0 | reserved
[5 empty] | lomixer_cal_mode | 1:0 | RW | 0x0 | reserved
lomixer_cfg1 |  | false | 0x0498 | 0x00000000 | reserved | 31:13 | RO | 0x0 | reserved
[5 empty] | lomixer_cap_set | 12:8 | RW | 0x0 | reserved
[5 empty] | reserved | 7:5 | RO | 0x0 | reserved
[5 empty] | lorepeater_cap_set | 4:0 | RW | 0x0 | reserved
lomixer_cfg2 |  | false | 0x049C | 0x00000000 | reserved | 31:29 | RO | 0x0 | reserved
[5 empty] | lomixer_cap_set_ble_2430 | 28:24 | RW | 0x0 | reserved
[5 empty] | reserved | 23:21 | RO | 0x0 | reserved
[5 empty] | lorepeater_cap_set_ble_2430 | 20:16 | RW | 0x0 | reserved
[5 empty] | reserved | 15:13 | RO | 0x0 | reserved
[5 empty] | lomixer_cap_set_ble_2410 | 12:8 | RW | 0x0 | reserved
[5 empty] | reserved | 7:5 | RO | 0x0 | reserved
[5 empty] | lorepeater_cap_set_ble_2410 | 4:0 | RW | 0x0 | reserved
lomixer_cfg3 |  | false | 0x04A0 | 0x00000000 | reserved | 31:29 | RO | 0x0 | reserved
[5 empty] | lomixer_cap_set_ble_2470 | 28:24 | RW | 0x0 | reserved
[5 empty] | reserved | 23:21 | RO | 0x0 | reserved
[5 empty] | lorepeater_cap_set_ble_2470 | 20:16 | RW | 0x0 | reserved
[5 empty] | reserved | 15:13 | RO | 0x0 | reserved
[5 empty] | lomixer_cap_set_ble_2450 | 12:8 | RW | 0x0 | reserved
[5 empty] | reserved | 7:5 | RO | 0x0 | reserved
[5 empty] | lorepeater_cap_set_ble_2450 | 4:0 | RW | 0x0 | reserved
lomixer_cfg4 |  | false | 0x04A4 | 0x00000000 | reserved | 31:23 | RO | 0x0 | reserved
[5 empty] | lomixer_cal_settle_time | 22:16 | RW | 0x0 | reserved
[5 empty] | reserved | 15:10 | RO | 0x0 | reserved
[5 empty] | lomixer_cal_cycle | 9:0 | RW | 0x0 | reserved
lomixer_cfg5 |  | false | 0x04A8 | 0x00000000 | reserved | 31:18 | RO | 0x0 | reserved
[5 empty] | lomixer_cal_refcnt | 17:0 | RW | 0x0 | reserved
lomixer_cfg6 |  | false | 0x04AC | 0x00000000 | reserved | 31:1 | RO | 0x0 | reserved
[5 empty] | lomixer_cal_en | 0:0 | RW | 0x0 | reserved
lomixer_cal_cap_rd |  | true | 0x04B0 | 0x00000000 | reserved | 31:13 | RO | 0x0 | reserved
[5 empty] | lomixer_cap_value | 12:8 | RO | 0x0 | reserved
[5 empty] | reserved | 7:5 | RO | 0x0 | reserved
[5 empty] | lorepeater_cap_value | 4:0 | RO | 0x0 | reserved
lomixer_cal_state_rd |  | false | 0x04B4 | 0x00000000 | reserved | 31:1 | RO | 0x0 | reserved
[5 empty] | lomixer_cal_done | 0:0 | RO | 0x0 | reserved
lomixer_cal_cntnum_rd |  | false | 0x04B8 | 0x00000000 | reserved | 31:18 | RO | 0x0 | reserved
[5 empty] | lomixer_cal_cntnum | 17:0 | RO | 0x0 | reserved
dcxo_ldo_ctrl |  | false | 0x04BC | 0x00000000 | reserved | 31:2 | RO | 0x0 | reserved
[5 empty] | dcxo_first_dft_ctrl | 1:1 | RW | 0x0 | reserved
[5 empty] | dcxo_second_dft_ctrl | 0:0 | RW | 0x0 | reserved

## BLE_System
模块名称 | BLE_System
基地址 | 0x2047_0C00
地址位宽 | 8 | 数据位宽 | 32
名称 | 说明 | 偏移地址 | 初始值 | 成员变量 | 位域 | 类型 | 初始值 | 成员描述
config |  | 0x00 | 0x00000003 | reserved | 31:18 | RO | 0x0 | reserved
|  |  |  | modem_work_sel | 17:16 | RO | 0x0 | modem sel state. 2'b00:wifi 2'b01:ble 2'b1x:LD
|  |  |  | reserved | 15:15 | RO | 0x0
|  |  |  | ble_channel | 14:8 | RO | 0x0 | ble channel state
|  |  |  | reserved | 7:6 | RO | 0x0
|  |  |  | ble_rate | 5:4 | RO | 0x0 | ble rate state
|  |  |  | ble_rxon | 3:3 | RO | 0x0 | ble rxon state
|  |  |  | ble_txon | 2:2 | RO | 0x0 | ble txo state
|  |  |  | mdm_sw_resetn | 1:1 | RW | 0x1 | ble hp modem sw reset active-low
|  |  |  | cntl_sw_resetn | 0:0 | RW | 0x1 | ble controller sw reset actibe-low
radio_cntl |  | 0x04 | 0x00082720 | reserved | 31:20 | RO | 0x0 | reserved
|  |  |  | fh_int_mask | 19:19 | RW | 0x1 | ble frequency hopping interrupt
|  |  |  | coex_lte_work_mask | 18:18 | RW | 0x0 | LTE工作指示掩码。 0:LTE工作指示无法生效 1:LTE工作指示生效
|  |  |  | frc_rx_on | 17:17 | RW | 0x0 | force rf in rx mode,wokr must in ble mode
|  |  |  | frc_tx_on | 16:16 | RW | 0x0 | force rf in tx mode,wokr must in ble mode
|  |  |  | rx_mixer_bypass | 15:15 | RW | 0x0 | bypass rx mixer
|  |  |  | rx_mixer_dir_sel | 14:14 | RW | 0x0
|  |  |  | rssi_src_sel | 13:13 | RW | 0x1 | 0:MDM 1:AGC
|  |  |  | tx_iq_swap | 12:12 | RW | 0x0 | tx_iq_swap
|  |  |  | rx_iq_swap | 11:11 | RW | 0x0 | rx_iq_swap
|  |  |  | fsm_fcal_encnt | 10:8 | RW | 0x7 | fcal_en pulse width cnt
|  |  |  | tx_data_frc_dc_en | 7:7 | RW | 0x0 | tx data force dc value enable
|  |  |  | coeffram_ahb_acc_en | 6:6 | RW | 0x0 | frequency hopping ram cpu accesee enable
|  |  |  | cntl_clk_sel | 5:0 | RW | 0x20 | 默认32MHz
frc_dc_word |  | 0x08 | 0x00000000 | reserved | 31:28 | RO | 0x0 | reserved
|  |  |  | tx_data_frc_dc_value_i | 27:16 | RW | 0x0 | 强制I路的发射数据
|  |  |  | reserved | 15:12 | RO | 0x0 | reserved
|  |  |  | tx_data_frc_dc_value_q | 11:0 | RW | 0x0 | 强制Q路的发射数据
adc_satdet_cfg0 |  | 0x0C | 0x0091A2B0 | reserved | 31:30 | RO | 0x0 | reserved
|  |  |  | satdet_fast_idx6 | 29:27 | RW | 0x0 | 包和检测的快速调整增益序列6 (第七次饱和)
|  |  |  | reserved | 26:26 | RO | 0x0
|  |  |  | satdet_fast_idx5 | 25:23 | RW | 0x1 | 包和检测的快速调整增益序列5 (第六次饱和)
|  |  |  | reserved | 22:22 | RO | 0x0
|  |  |  | satdet_fast_idx4 | 21:19 | RW | 0x2 | 包和检测的快速调整增益序列4 (第五次饱和)
|  |  |  | reserved | 18:18 | RO | 0x0
|  |  |  | satdet_fast_idx3 | 17:15 | RW | 0x3 | 包和检测的快速调整增益序列3 (第四次饱和)
|  |  |  | reserved | 14:14 | RO | 0x0
|  |  |  | satdet_fast_idx2 | 13:11 | RW | 0x4 | 包和检测的快速调整增益序列2 (第三次饱和)
|  |  |  | reserved | 10:10 | RO | 0x0
|  |  |  | satdet_fast_idx1 | 9:7 | RW | 0x5 | 包和检测的快速调整增益序列1 (第二次饱和)
|  |  |  | reserved | 6:6 | RO | 0x0
|  |  |  | satdet_fast_idx0 | 5:3 | RW | 0x6 | 包和检测的快速调整增益序列0 (第一次饱和)
|  |  |  | reserved | 2:2 | RO | 0x0
|  |  |  | satdet_mode | 1:0 | RW | 0x0 | 饱和检测的模式 0:检测波峰波谷；1:检测波峰；2:检测波谷；3:关闭检测
adc_satdet_cfg1 |  | 0x10 | 0x00967FFE | reserved | 31:28 | RO | 0x0 | reserved
|  |  |  | satdet_win_size | 27:16 | RW | 0x96 | 饱和检测的检测窗口大小，单位:1/48us
|  |  |  | reserved | 15:15 | RO | 0x0
|  |  |  | adc_sat_times_max | 14:12 | RW | 0x7
|  |  |  | satdet_peak_value_thr | 11:0 | RW | 0xFFE | 饱和检测的峰值门限
adc_satdet_cfg2 |  | 0x14 | 0x00000820 | reserved | 31:16 | RO | 0x0 | reserved
|  |  |  | satdet_saturate_cnt_thr | 15:8 | RW | 0x8
|  |  |  | satdet_wait_times | 7:0 | RW | 0x20 | 每次检测到饱和调整过增益序列后， 需要等待的时间。单位:1/48us
drx_notch_cfg |  | 0x18 | 0x00FF07FE | reserved | 31:24 | RO | 0x0 | reserved
|  |  |  | notch_init_ctrl_en | 23:23 | RW | 0x1 | 陷波器的初始化控制使能
|  |  |  | notch_enable | 22:22 | RW | 0x1 | 陷波器使能
|  |  |  | notch_coeff | 21:11 | RW | 0x7e0 | 陷波器系数
|  |  |  | notch_gain | 10:0 | RW | 0x7fe | 陷波器增益
rssi_est_cfg |  | 0x1C | 0x0005F340 | reserved | 31:28 | RO | 0x0 | reserved
|  |  |  | rssi_iqfltr_coeff | 27:22 | RW | 0x0 | RSSI平滑滤波器的系数
|  |  |  | rssi_iqfltr_mode | 21:19 | RW | 0x0 | RSSI平滑滤波器的模式
|  |  |  | rssi_precision_sel | 18:18 | RW | 0x1 | RSSI估计精度选择： 0：16点估计；1：32点估计；
|  |  |  | rssi_rampup_detect_en | 17:17 | RW | 0x0 | 检测信号的能量爬升使能
|  |  |  | rssi_rampup_precision | 16:12 | RW | 0x1F | 信测信号能量爬升所需要的点数配置
|  |  |  | rssi_rampup_valid_wait | 11:8 | RW | 0x3 | 检测信号的能量爬升使能需要等待的时间， 防止RxOn上升边沿导致误检到能量爬升。单位：1/24
|  |  |  | rssi_rampup_detect_thr | 7:0 | RW | 0x40
agc_cfg0 |  | 0x20 | 0x6A6A8080 | agc_wait_time_2M | 31:24 | RW | 0x6a | BLE2M模式下AGC的wait time配置，单位：1/24
|  |  |  | agc_wait_time_1M | 23:16 | RW | 0x6a | BLE1M模式下AGC的wait time配置，单位：1/24
|  |  |  | agc_wait_time_switch_2M | 15:8 | RW | 0x80 | BLE2M模式下AGC的wait time switch配置，单位：1/24
|  |  |  | agc_wait_time_switch_1M | 7:0 | RW | 0x80 | BLE2M模式下AGC的wait time switch配置，单位：1/24
agc_cfg1 |  | 0x24 | 0x0306A283 | agc_ext_gain_idx_ovrd | 31:31 | RW | 0x0
|  |  |  | agc_ext_gain_idx | 30:28 | RW | 0x0
|  |  |  | rx2m_sync_timeout | 27:20 | RW | 0x30
|  |  |  | rx1m_sync_timeout | 19:12 | RW | 0x6a
|  |  |  | reserved | 11:11 | RO | 0x0
|  |  |  | agc_scan_en | 10:10 | RW | 0x0
|  |  |  | agc_en | 9:9 | RW | 0x1
|  |  |  | sync_timeout_bypass | 8:8 | RW | 0x0
|  |  |  | rssi_tolerance_en | 7:7 | RW | 0x1
|  |  |  | rssi_fall_thr | 6:0 | RW | 0x3
agc_cfg2 |  | 0x28 | 0x0000F023 | reserved | 31:25 | RO | 0x0 | reserved
|  |  |  | agc_rssifltr_mode | 24:22 | RW | 0x0
|  |  |  | agc_rssifltr_coeff | 21:16 | RW | 0x0
|  |  |  | agc_switch_tmr_en | 15:15 | RW | 0x1
|  |  |  | agc_switch_freeze | 14:14 | RW | 0x1
|  |  |  | agc_iteration_freeze | 13:13 | RW | 0x1
|  |  |  | agc_freeze_en | 12:12 | RW | 0x1
|  |  |  | agc_switch_freeze_cnt | 11:4 | RW | 0x2
|  |  |  | agc_iteration_limit | 3:0 | RW | 0x3
agc_cfg3 |  | 0x2C | 0xCED8E2EE | agc_rssi_th4 | 31:24 | RW | 0xCE
|  |  |  | agc_rssi_th3 | 23:16 | RW | 0xD8
|  |  |  | agc_rssi_th2 | 15:8 | RW | 0xE2
|  |  |  | agc_rssi_th1 | 7:0 | RW | 0xEE
agc_cfg4 |  | 0x30 | 0xABB5BAC4 | agc_init_lvl | 31:24 | RW | 0xAB
|  |  |  | agc_rssi_th7 | 23:16 | RW | 0xB5
|  |  |  | agc_rssi_th6 | 15:8 | RW | 0xBA
|  |  |  | agc_rssi_th5 | 7:0 | RW | 0xC4
agc_cfg5 |  | 0x34 | 0xE2ECF600 | agc_rssi_fix3 | 31:24 | RW | 0xE2
|  |  |  | agc_rssi_fix2 | 23:16 | RW | 0xEC
|  |  |  | agc_rssi_fix1 | 15:8 | RW | 0xF6
|  |  |  | agc_rssi_fix0 | 7:0 | RW | 0x00
agc_cfg6 |  | 0x38 | 0xC0C4CED8 | agc_rssi_fix7 | 31:24 | RW | 0xC0
|  |  |  | agc_rssi_fix6 | 23:16 | RW | 0xC4
|  |  |  | agc_rssi_fix5 | 15:8 | RW | 0xCE
|  |  |  | agc_rssi_fix4 | 7:0 | RW | 0xD8
agc_cfg7 |  | 0x3C | 0x009203BF | reserved | 31:24 | RO | 0x0
|  |  |  | rxlr_sync_timeout | 23:16 | RW | 0x92
|  |  |  | agc_rssi_hys | 15:8 | RW | 0x03
|  |  |  | agc_conv_gain | 7:0 | RW | 0xBF
agc_state_rpt |  | 0x40 | 0x00000000 | reserved | 31:30 | RO | 0x0 | reserved
|  |  |  | rssi_out_syncok_rpt | 29:16 | RO | 0x0
|  |  |  | switch_cnt_rpt | 15:8 | RO | 0x0
|  |  |  | iteration_cnt_rpt | 7:4 | RO | 0x0
|  |  |  | reserved | 3:3 | RO | 0x0
|  |  |  | agc_index_syncok_rpt | 2:0 | RO | 0x0
agc_latch_rssi |  | 0x44 | 0x00000000 | latch_rssi_en | 31:31 | RW | 0x0
|  |  |  | reserved | 30:14 | RO | 0x0
|  |  |  | rssi_abs_val_rpt | 13:0 | RO | 0x0
ble_sys_dbg |  | 0x48 | 0x00000000 | reserved | 31:9 | RO | 0x0 | reserved
|  |  |  | ble_use_la_en | 8:8 | RW | 0x0
|  |  |  | reserved | 7:7 | RO | 0x0
|  |  |  | agc_dbg_sel | 6:4 | RW | 0x0
|  |  |  | ble_sys_dbg_sel | 3:0 | RW | 0x0
dcofst_gain0_1_ovrd_word | no reset | 0x4C | 0x00000000 | idata_gain1_dc_word_ovrd | 31:24 | RW | 0x0 | reserved
|  |  |  | qdata_gain1_dc_word_ovrd | 23:16 | RW | 0x0
|  |  |  | idata_gain0_dc_word_ovrd | 15:8 | RW | 0x0
|  |  |  | qdata_gain0_dc_word_ovrd | 7:0 | RW | 0x0
dcofst_gain2_3_ovrd_word | no reset | 0x50 | 0x00000000 | idata_gain3_dc_word_ovrd | 31:24 | RW | 0x0 | reserved
|  |  |  | qdata_gain3_dc_word_ovrd | 23:16 | RW | 0x0
|  |  |  | idata_gain2_dc_word_ovrd | 15:8 | RW | 0x0
|  |  |  | qdata_gain2_dc_word_ovrd | 7:0 | RW | 0x0
dcofst_gain4_5_ovrd_word | no reset | 0x54 | 0x00000000 | idata_gain5_dc_word_ovrd | 31:24 | RW | 0x0 | reserved
|  |  |  | qdata_gain5_dc_word_ovrd | 23:16 | RW | 0x0
|  |  |  | idata_gain4_dc_word_ovrd | 15:8 | RW | 0x0
|  |  |  | qdata_gain4_dc_word_ovrd | 7:0 | RW | 0x0
dcofst_gain6_7_ovrd_word | no reset | 0x58 | 0x00000000 | idata_gain7_dc_word_ovrd | 31:24 | RW | 0x0 | reserved
|  |  |  | qdata_gain7_dc_word_ovrd | 23:16 | RW | 0x0
|  |  |  | idata_gain6_dc_word_ovrd | 15:8 | RW | 0x0
|  |  |  | qdata_gain6_dc_word_ovrd | 7:0 | RW | 0x0
coex_switch_mask |  | 0x5C | 0x00000000 | reserved | 31:2 | RO | 0x0 | reserved
|  |  |  | ble2wifi_intmask | 1:1 | RW | 0x0 | 在PTA模式下，BLE切换到WIFI中断的掩码，0:屏蔽中断 1:启用中断
|  |  |  | wifi2ble_intmask | 0:0 | RW | 0x0 | 在PTA模式下，WIFI切换到BLE中断的掩码，0:屏蔽中断 1:启用中断
coex_wifi2ble_int |  | 0x60 | 0x00000000 | reserved | 31:2 | RO | 0x0 | reserved
|  |  |  | wifi2ble_state | 1:1 | RO | 0x0 | 在PTA模式下，WIFI切换到BLE中断的状态指示，0:未产生中断 1:产生中断
|  |  |  | wifi2ble_int_clr | 0:0 | RW | 0x0 | 在PTA模式下，WIFI切换到BLE中断的状态清除，写1清除中断，清除中断后需要写0
coex_ble2wifi_int |  | 0x64 | 0x00000000 | reserved | 31:2 | RO | 0x0 | reserved
|  |  |  | ble2wifi_state | 1:1 | RO | 0x0 | 在PTA模式下，BLE切换到WIFI中断的状态指示，0:未产生中断 1:产生中断
|  |  |  | ble2wifi_int_clr | 0:0 | RW | 0x0 | 在PTA模式下，BLE切换到WIFI中断的状态清除，写1清除中断，清除中断后需要写0
dfe_enable_cfg |  | 0x68 | 0x00480030 | reserved | 31:29 | RO | 0x0 | reserved
|  |  |  | dfe_en_src | 28:28 | RW | 0x0
|  |  |  | reserved | 27:26 | RO | 0x0
|  |  |  | tx_dfe_en_dly_time | 25:16 | RW | 0x48
|  |  |  | reserved | 15:10 | RO | 0x0
|  |  |  | rx_dfe_en_dly_time | 9:0 | RW | 0x30
manual_fh |  | 0x6C | 0x00000000 | reserved | 31:9 | RO | 0x0 | reserved
|  |  |  | manual_fh | 8:8 | RW | 0x0
|  |  |  | reserved | 7:7 | RO | 0x0
|  |  |  | manual_fh_chn | 6:0 | RW | 0x0
pa_ant_switch_time_cfg |  | 0x70 | 0x00000078 | reserved | 31:10 | RO | 0x0 | reserved
|  |  |  | pa_antsw_dly_time | 9:0 | RW | 0x78

## BLE_HP_MDM_CORE
模块名称 | BLE_HP_MDM_CORE
基地址 | 0x20470000
地址位宽 | 16 | 数据位宽 | 32
名称 | 说明 | 偏移地址 | 初始值 | 成员变量 | 位域 | 类型 | 初始值 | 成员描述
MDM_VERSION |  | 0x0000 | 0x00010308 | reserved | 31:24 | RO | 0x0 | reserved
|  |  |  | rel | 23:16 | RO | 0x1 | Release number.
|  |  |  | upg | 15:8 | RO | 0x3 | Upgrade number.
|  |  |  | build | 7:0 | RO | 0x8 | Build number, for identification purpose
MDM_CONFIG |  | 0x0004 | 0x00000001 | reserved | 31:17 | RO | 0x0 | reserved
|  |  |  | btdm | 16:16 | RO | 0x0 | HW is supporting BT Basic Rate and EDR rates for Dual Mode operation
|  |  |  | reserved | 15:2 | RO | 0x0 | reserved
|  |  |  | oqpsk_154 | 1:1 | RO | 0x0 | HW is supporting 802.15.4 OQPSK operation
|  |  |  | ble_lr | 0:0 | RO | 0x1 | HW is supporting LE Coded (Long Range) data rates
MDM_STAT_RXTSI0 | Private Status Registers | 0x0008 | 0x00000000 | reserved | 31:30 | RO | 0x0 | reserved
|  |  |  | stat_tsi_stop | 29:16 | RO | 0x0 | Stop boundary of the TSI search window
|  |  |  | reserved | 15:14 | RO | 0x0 | reserved
|  |  |  | stat_tsi_start | 13:0 | RO | 0x0 | Start boundary of the TSI search window
MDM_STAT_RXTSI1 |  | 0x000C | 0x00000000 | reserved | 31:18 | RO | 0x0 | reserved
|  |  |  | stat_peak_corr_tau | 17:16 | RO | 0x0 | Phase result of the TSI estimation
|  |  |  | reserved | 15:14 | RO | 0x0 | reserved
|  |  |  | stat_peak_corr_index | 13:0 | RO | 0x0 | Index of the correlation peak found during TSI estimation
MDM_STAT_RXSYNC0 |  | 0x0010 | 0x00000000 | reserved | 31:29 | RO | 0x0 | reserved
|  |  |  | stat_cfoest | 28:20 | RO | 0x0 | Clock and Frequency Offset estimated during Symbol Synchronization
|  |  |  | reserved | 19:17 | RO | 0x0 | reserved
|  |  |  | stat_sync_ok | 16:16 | RO | 0x0 | Symbol Synchronization status
|  |  |  | reserved | 15:8 | RO | 0x0 | reserved
|  |  |  | stat_nb_sync_erro | 7:0 | RO | 0x0 | Number of error on synchronization word check during Symbol Synchronization
MDM_STAT_RXSYNC1 |  | 0x0014 | 0x00000000 | stat_psi_dl_sel | 31:31 | RO | 0x0 | Indicates the phase selected by Symbol Synchronization for PSI delay line
|  |  |  | stat_zcind_ok | 30:30 | RO | 0x0 | High if zcind index falls in the synchronization window
|  |  |  | stat_zcind | 29:0 | RO | 0x0 | ZCIND synchronization index
MDM_STAT_RXSYNC2 |  | 0x0018 | 0x00000000 | stat_sync_word_lsb | 31:0 | RO | 0x0 | 32 LSB of Synchronization Word used in TSI
MDM_STAT_RXRSSI |  | 0x001C | 0x00000000 | reserved | 31:30 | RO | 0x0 | reserved
|  |  |  | stat_rssi_est_lin | 29:12 | RO | 0x0 | Estimated RSSI linear value. This value is updated every 4 µs until either RX is stopped or synchronization is found.
|  |  |  | reserved | 11:9 | RO | 0x0 | reserved
|  |  |  | stat_rx_nhp_lp_sel | 8:8 | RO | 0x0 | GFSK selected demodulation mode: 0: High performance phase demodulation 1: Low power frequency demodulation
|  |  |  | stat_rssi_est_dbv | 7:0 | RO | 0x0 | Estimated RSSI in dBv. This value is updated every 4 µs until either RX is stopped or synchronization is found.
MDM_STAT_RXSTO |  | 0x0020 | 0x00000000 | stat_sto_index0 | 31:24 | RO | 0x0 | Index0 applied to STO compensation to take into account synchronization and STO estimation delay when applying the compensation.
|  |  |  | stat_sto_scaling | 23:20 | RO | 0x0 | STO estimation scaling, estimated during the first 2 us
|  |  |  | stat_sto_est | 19:0 | RO | 0x0 | STO estimation result when estimation is frozen.
MDM_STAT_RXLR |  | 0x0024 | 0x00000000 | reserved | 31:18 | RO | 0x0 | reserved
|  |  |  | stat_lr_ci | 17:16 | RO | 0x0 | Coding Indication decoded during LR synchronization.
|  |  |  | reserved | 15:4 | RO | 0x0 | reserved
|  |  |  | stat_lr_sync_ind | 3:0 | RO | 0x0 | Long Range synchronization index
MDM_CNTL |  | 0x0030 | 0x2A6C0194 | tx_startupdel | 31:24 | RW | 0x2a | Defines the delay in microseconds to enable the modem TX path after the Baseband bb_tx_en signal assertion, for BT/BR and LE packets. Range is [0;255] us.
|  |  |  | rx_startupdel | 23:16 | RW | 0x6c | Defines the delay in microseconds to enable the modem RX path after the Baseband bb_rx_en signal assertion. Range is [0;255] us.
|  |  |  | ctes_samp_dly | 15:12 | RW | 0x0 | Constant Tone Extension Sampling pulse delay. This value delays any sampling request pulse CTES_SAMP_DLY clock ticks. The total round trip from sampling request to sample valid is 2 + CTES_SAMP_DLY. 0: no additional delay (default) 1-15: addition clock ticks delay
|  |  |  | force_clken | 11:11 | RW | 0x0 | When 1, all modem clock enable outputs are forced to 1 (clocks running)
|  |  |  | ctes_force_en | 10:10 | RW | 0x0 | 0: CTE sampling is controlled by RXCTES_EN for BLE packets 1: Force CTE sampling for all packet types
|  |  |  | ctes_source | 9:9 | RW | 0x0 | 0: CTE data is sampled at LPF input 1: CTE data is sampled at LPF output
|  |  |  | rxctes_en | 8:8 | RW | 0x1 | 0: CTE sampling disabled 1: CTE sampling enabled
|  |  |  | rx_valid_mode | 7:7 | RW | 0x1 | 0: each bb_rx_data to the baseband is validated by a 12 MHz pulse on bb_rx_valid 1: each bb_rx_data to the baseband is validated by a toggle of the bb_rx_valid line
|  |  |  | hplp_bb_if | 6:6 | RW | 0x0 | 0: HP/LP demodulation mode is selected based on the HPLP_MODE register 1: HP/LP demodulation mode is selected per packet, using the bb_rx_hplp_mode port
|  |  |  | hplp_mode | 5:4 | RW | 0x1 | High Performance/Low power GFSK demodulation selection. 01: The GFSK demodulation uses High Performance mode. 10: The GFSK demodulation uses Low Power mode (possible only if MDM_CONFIG.LPDEMOD is 1). 11: The demodulation mode is chosen based on measured power (possible only if MDM_CONFIG.LPDEMOD is 1) 00: Reserved
|  |  |  | reserved | 3:3 | RO | 0x0 | reserved
|  |  |  | tx_valid_mode | 2:2 | RW | 0x1 | 0: each bb_tx_data from the baseband is validated by a 12 MHz pulse on bb_tx_valid 1: each bb_tx_data from the baseband is validated by a toggle of the bb_tx_valid line
|  |  |  | fmtx2pen | 1:1 | RW | 0x0 | Applies if bb_tx_force_iq = 0 and FMTXEN = 1: 0: 2 points frequency modulation disabled, 1 point modulation is used. 1: 2 points frequency modulation enabled.
|  |  |  | fmtxen | 0:0 | RW | 0x0 | Applies if bb_tx_force_iq = 0: 0: Frequency modulation disabled, IQ modulation is used. 1: Frequency modulation enabled, FMTX2PEN selects 1 point or 2 points mode.
MDM_DIAGCNTL |  | 0x0034 | 0x07063700 | diagcntl3 | 31:24 | RW | 0x7 | Diagnostic Port Control: selects the diagnostic port output on mdm_diag3
|  |  |  | diagcntl2 | 23:16 | RW | 0x6 | Diagnostic Port Control: selects the diagnostic port output on mdm_diag2
|  |  |  | diagcntl1 | 15:8 | RW | 0x37 | Diagnostic Port Control: selects the diagnostic port output on mdm_diag1
|  |  |  | diagcntl0 | 7:0 | RW | 0x0 | Diagnostic Port Control: selects the diagnostic port output on mdm_diag0
MDM_GSG_CNTL |  | 0x0038 | 0x01000100 | reserved | 31:31 | RO | 0x0 | reserved
|  |  |  | gsg_dphi_nom_ble | 30:24 | RW | 0x1 | Used for BLE operation. Frequency deviation scaling factor nominator: signal is multiplied by the register value.
|  |  |  | reserved | 23:20 | RO | 0x0 | reserved
|  |  |  | gsg_dphi_den_ble | 19:16 | RW | 0x0 | Used for BLE operation. Frequency deviation scaling factor denominator: signal is divided by 2^(register value).
|  |  |  | gsg_nom | 15:8 | RW | 0x1 | GFSK IQ output signal scaling factor nominator, used for BT Basic Rate, Low Energy packets and 802.15.4 packets: signal is multiplied by the register value.
|  |  |  | reserved | 7:3 | RO | 0x0 | reserved
|  |  |  | gsg_den | 2:0 | RW | 0x0 | GFSK IQ output signal scaling factor denominator, used for BT Basic Rate, Low Energy packets and 802.15.4 packets: signal is divided by 2^(register value).
MDM_GSG_VCO_BLE |  | 0x003C | 0xBA0AB909 | gsg_vco_nom_ble2m | 31:24 | RW | 0xba | Used for BLE 2M bit operation. Frequency scaling factor nominator: signal is multiplied by the register value.
|  |  |  | reserved | 23:21 | RO | 0x0 | reserved
|  |  |  | gsg_vco_den_ble2m | 20:16 | RW | 0xa | Used for BLE 2M bit operation. Frequency scaling factor denominator: signal is divided by 2^(register value).
|  |  |  | gsg_vco_nom_ble1m | 15:8 | RW | 0xb9 | Used for BLE 1M bit operation. Frequency scaling factor nominator: signal is multiplied by the register value.
|  |  |  | reserved | 7:5 | RO | 0x0 | reserved
|  |  |  | gsg_vco_den_ble1m | 4:0 | RW | 0x9 | Used for BLE 1M bit operation. Frequency scaling factor denominator: signal is divided by 2^(register value).
MDM_FM2P_SWLAT_BLE |  | 0x0040 | 0xBA8A0C66 | gsg_vco_nom_oqpsk | 31:24 | RW | 0xba
|  |  |  | vcs_gfen_oqpsk | 23:23 | RW | 0x1
|  |  |  | reserved | 22:21 | RO | 0x0 | reserved
|  |  |  | gsg_vco_den_oqpsk | 20:16 | RW | 0xa
|  |  |  | reserved | 15:15 | RO | 0x0 | reserved
|  |  |  | fm2p_swlat_oqpsk | 14:10 | RW | 0x3 | Used for BLE 2M bit operation. Latency between GFSK pulsation and GFSK delayed pulsation lines when FM 2 point modulation is selected. Range is [-15;+15] root clock cycles.
|  |  |  | fm2p_swlat_ble2m | 9:5 | RW | 0x3 | Used for BLE 2M bit operation. Latency between GFSK pulsation and GFSK delayed pulsation lines when FM 2 point modulation is selected. Range is [-15;+15] root clock cycles.
|  |  |  | fm2p_swlat_ble1m | 4:0 | RW | 0x6 | Used for BLE 1M bit operation. Latency between GFSK pulsation and GFSK delayed pulsation lines when FM 2 point modulation is selected. Range is [-15;+15] root clock cycles.
MDM_RXRSSI_THR_CNTL |  | 0x0050 | 0x00CCD0CE | reserved | 31:24 | RO | 0x0 | reserved
|  |  |  | rssi_selthr_bt | 23:16 | RW | 0xcc | Threshold used for to select HP/LP demodulation for Classic Bluetooth packets: High performance demodulator is selected when the sum of the measured power and the RSSI scaling is below RSSI_SELTHR_BT value. Depending on RSSI_SCALING_BT value, RSSI_SELTHR_BT value can be expressed in dB or in dBv, and be positive or negative. The register value is signed.
|  |  |  | rssi_selthr_ble2 | 15:8 | RW | 0xd0 | Threshold used for to select HP/LP demodulation for Low Energy 2 Mbps packets: High performance demodulator is selected when the sum of the measured power and the RSSI scaling is below RSSI_SELTHR_BLE2 value. Depending on RSSI_SCALING_BLE2 value, RSSI_SELTHR_BLE2 value can be expressed in dB or in dBv, and be positive or negative. The register value is signed.
|  |  |  | rssi_selthr_ble1 | 7:0 | RW | 0xce | Threshold used for to select HP/LP demodulation for Low Energy 1 Mbps packets: High performance demodulator is selected when the sum of the measured power and the RSSI scaling is below RSSI_SELTHR_BLE1 value. Depending on RSSI_SCALING_BLE1 value, RSSI_SELTHR_BLE1 value can be expressed in dB or in dBv, and be positive or negative. The register value is signed.
MDM_RXRSSI_SCALING_CNTL |  | 0x0054 | 0x00000000 | rssi_scaling_lr | 31:24 | RW | 0x0 | Constant added to Modem RSSI measurement for conversion before it is provided to baseband, for LE coded (Long Range) packets. By default, this value is 0 and the RSSI in dB is sent to the Baseband.
|  |  |  | rssi_scaling_bt | 23:16 | RW | 0x0 | Constant added to Modem RSSI measurement for conversion before it is provided to baseband, for Classic Bluetooth packets. By default, this value is 0 and the RSSI in dB is sent to the Baseband.
|  |  |  | rssi_scaling_ble2 | 15:8 | RW | 0x0 | Constant added to Modem RSSI measurement for conversion before it is provided to baseband, for LE 2Mbps packets. By default, this value is 0 and the RSSI in dB is sent to the Baseband.
|  |  |  | rssi_scaling_ble1 | 7:0 | RW | 0x0 | Constant added to Modem RSSI measurement for conversion before it is provided to baseband, for LE 1Mbps packets. By default, this value is 0 and the RSSI in dB is sent to the Baseband.
MDM_RXRSSI_SOP_CNTL |  | 0x0058 | 0x0A060400 | sop_kal_r | 31:24 | RW | 0xa | R parameter for Start of Packet detection Kalman filter. Corresponds to ALGO.SoPKalR in Matlab.
|  |  |  | reserved | 23:23 | RO | 0x0 | reserved
|  |  |  | sop_kal_q | 22:16 | RW | 0x6 | Q parameter for Start of Packet detection Kalman filter. Corresponds to round(ALGO.SoPKalQ*2^6) in Matlab.
|  |  |  | reserved | 15:14 | RO | 0x0 | reserved
|  |  |  | sop_thr | 13:8 | RW | 0x4 | Threshold for Start of Packet detection. Corresponds to round(ALGO.SoPTHR*2^3) in Matlab.
|  |  |  | reserved | 7:0 | RO | 0x0 | reserved
MDM_RXSOP_CNTL_BLE |  | 0x005C | 0x00130013 | reserved | 31:31 | RO | 0x0 | reserved
|  |  |  | sop_cntl_ble2 | 30:30 | RW | 0x0 | Start of Packet Control for BLE 2Mbps packets. 0: Start of Packet Detection Mode (RSSI or Register) is controlled by the SOP_MODE_BLE2 register. 1: Start of Packet Detection Mode is controlled by the bb_rx_in_scan input.
|  |  |  | sop_highthr_en_ble2 | 29:29 | RW | 0x0 | Enable Restart of Packet Detection on higher threshold for BLE 2Mbps packets, when RSSI mode is used. 0: Second threshold disabled. Packet detection uses only SOP_THR threshold value. 1: Second threshold enabled. After a first detection on SOP_THR value, a second detection can be triggered on a fixed threshold set to 12.
|  |  |  | sop_mode_ble2 | 28:28 | RW | 0x0 | Start of Packet Detection mode for BLE 2Mbps packets, when SOP_CNTL_BLE2=0. 0: Start of Packet Detection on RSSI disabled. Synchronization search starts SOP_DEL_BLE2 us after RX ramp-up. 1: Start of Packet Detection on RSSI enabled, and used to trigger synchronization search start.
|  |  |  | reserved | 27:24 | RO | 0x0 | reserved
|  |  |  | sop_del_ble2 | 23:16 | RW | 0x13 | Delay in us between Rx ramp-up end and synchronization search start for BLE 2Mbps packets, when Start of Packet detection on RSSI is disabled. Corresponds to ALGO.SoPDel4BLE2_us-1 in matlab.
|  |  |  | reserved | 15:15 | RO | 0x0 | reserved
|  |  |  | sop_cntl_ble1 | 14:14 | RW | 0x0 | Start of Packet Control for BLE 1Mbps packets. 0: Start of Packet Detection Mode (RSSI or Register) is controlled by the SOP_MODE_BLE1 register. 1: Start of Packet Detection Mode is controlled by the bb_rx_in_scan input.
|  |  |  | sop_highthr_en_ble1 | 13:13 | RW | 0x0 | Enable Restart of Packet Detection on higher threshold for BLE 1Mbps packets, when RSSI mode is used. 0: Second threshold disabled. Packet detection uses only SOP_THR threshold value. 1: Second threshold enabled. After a first detection on SOP_THR value, a second detection can be triggered on a fixed threshold set to 12.
|  |  |  | sop_mode_ble1 | 12:12 | RW | 0x0 | Start of Packet Detection mode for BLE 1Mbps packets, when SOP_CNTL_BLE1=0. 0: Start of Packet Detection on RSSI disabled. Synchronization search starts SOP_DEL_BLE2 us after RX ramp-up. 1: Start of Packet Detection on RSSI enabled, and used to trigger synchronization search start.
|  |  |  | reserved | 11:8 | RO | 0x0 | reserved
|  |  |  | sop_del_ble1 | 7:0 | RW | 0x13 | Delay in us between Rx ramp-up end and synchronization search start for BLE 1Mbps packets, when Start of Packet detection on RSSI is disabled. Corresponds to ALGO.SoPDel4BLE1_us-1 in matlab.
MDM_RXSOP_CNTL_LR |  | 0x0060 | 0x00003013 | reserved | 31:15 | RO | 0x0 | reserved
|  |  |  | sop_cntl_lr | 14:14 | RW | 0x0 | Start of Packet Control for BLE Long-Range packets. 0: Start of Packet Detection Mode (RSSI or Register) is controlled by the SOP_MODE_LR register. 1: Start of Packet Detection Mode is controlled by the bb_rx_in_scan input.
|  |  |  | sop_highthr_en_lr | 13:13 | RW | 0x1 | Enable Restart of Packet Detection on higher threshold for BLE Long-Range packets, when RSSI mode is used . 0: Second threshold disabled. Packet detection uses only SOP_THR threshold value. 1: Second threshold enabled. After a first detection on SOP_THR value, a second detection can be triggered on a fixed threshold set to 12.
|  |  |  | sop_mode_lr | 12:12 | RW | 0x1 | Start of Packet Detection mode for BLE Long-Range packets, when SOP_CNTL_LR=0. 0: Start of Packet Detection on RSSI disabled. Synchronization search starts SOP_DEL_LR us after RX ramp-up. 1: Start of Packet Detection on RSSI enabled, and used to trigger synchronization search start.
|  |  |  | reserved | 11:8 | RO | 0x0 | reserved
|  |  |  | sop_del_lr | 7:0 | RW | 0x13 | Delay in us between Rx ramp-up end and synchronization search start for BLE Long-Range packets, when Start of Packet detection on RSSI is disabled . Corresponds to ALGO.SoPDel4LR_us-1 in matlab.
MDM_RXTSI_COEFF_LUT_CNTL |  | 0x0068 | 0x00000000 | lut_rxtsi_coeff_wen | 31:31 | RW | 0x0 | RX TSI coefficients LUT write enable control 0: read mode 1: write mode
|  |  |  | reserved | 30:29 | RO | 0x0 | reserved
|  |  |  | lut_rxtsi_coeff_add | 28:24 | RW | 0x0 | RX TSI coefficients LUT address to access
|  |  |  | reserved | 23:14 | RO | 0x0 | reserved
|  |  |  | lt_rxtsi_coeff_in | 13:0 | RW | 0x0 | RX TSI coefficient to store in LUT
MDM_RXTSI_COEFF_LUT_VAL |  | 0x006C | 0x00000333 | reserved | 31:14 | RO | 0x0 | reserved
|  |  |  | lut_rxtsi_coeff_val | 13:0 | RO | 0x333 | RX TSI coefficient value read from LUT
MDM_RXSWC_COEFF_TAU0 |  | 0x00A0 | 0x151F0806 | reserved | 31:31 | RO | 0x0 | reserved
|  |  |  | swc_coeff_tau3_d11 | 30:24 | RW | 0x15 | D11 coefficient for phase 3 used in synchronization word weighting during Symbol Synchronization
|  |  |  | reserved | 23:23 | RO | 0x0 | reserved
|  |  |  | swc_coeff_tau0_d21 | 22:16 | RW | 0x1f | D21 coefficient for phase 0 used in synchronization word weighting during Symbol Synchronization
|  |  |  | reserved | 15:15 | RO | 0x0 | reserved
|  |  |  | swc_coeff_tau0_d12 | 14:8 | RW | 0x8 | D12 coefficient for phase 0 used in synchronization word weighting during Symbol Synchronization
|  |  |  | reserved | 7:7 | RO | 0x0 | reserved
|  |  |  | swc_coeff_tau0_d11 | 6:0 | RW | 0x6 | D11 coefficient for phase 0 used in synchronization word weighting during Symbol Synchronization
MDM_RXSWC_COEFF_TAU1 |  | 0x00A4 | 0x0124040B | reserved | 31:31 | RO | 0x0 | reserved
|  |  |  | swc_coeff_tau3_d12 | 30:24 | RW | 0x1 | D12 coefficient for phase 3 used in synchronization word weighting during Symbol Synchronization
|  |  |  | reserved | 23:23 | RO | 0x0 | reserved
|  |  |  | swc_coeff_tau1_d21 | 22:16 | RW | 0x24 | D21 coefficient for phase 1 used in synchronization word weighting during Symbol Synchronization
|  |  |  | reserved | 15:15 | RO | 0x0 | reserved
|  |  |  | swc_coeff_tau1_d12 | 14:8 | RW | 0x4 | D12 coefficient for phase 1 used in synchronization word weighting during Symbol Synchronization
|  |  |  | reserved | 7:7 | RO | 0x0 | reserved
|  |  |  | swc_coeff_tau1_d11 | 6:0 | RW | 0xb | D11 coefficient for phase 1 used in synchronization word weighting during Symbol Synchronization
MDM_RXSWC_COEFF_TAU2 |  | 0x00A8 | 0x2F2A0210 | reserved | 31:31 | RO | 0x0 | reserved
|  |  |  | swc_coeff_tau3_d21 | 30:24 | RW | 0x2f | D21 coefficient for phase 3 used in synchronization word weighting during Symbol Synchronization
|  |  |  | reserved | 23:23 | RO | 0x0 | reserved
|  |  |  | swc_coeff_tau2_d21 | 22:16 | RW | 0x2a | D21 coefficient for phase 2 used in synchronization word weighting during Symbol Synchronization
|  |  |  | reserved | 15:15 | RO | 0x0 | reserved
|  |  |  | swc_coeff_tau2_d12 | 14:8 | RW | 0x2 | D12 coefficient for phase 2 used in synchronization word weighting during Symbol Synchronization
|  |  |  | reserved | 7:7 | RO | 0x0 | reserved
|  |  |  | swc_coeff_tau2_d11 | 6:0 | RW | 0x10 | D11 coefficient for phase 2 used in synchronization word weighting during Symbol Synchronization
MDM_RXSYNC_CNTL_BLE |  | 0x00AC | 0x0800011A | sync_min_en | 31:31 | RW | 0x0 | Enables filtering of synchronization indexes very close to the start of the synchronization window, for all packet types. 0 : indexes are rejected if they do not match the min condition: floor(zc_ind/dwfact) < 2*N -2. 1: all indexes are allowed.
|  |  |  | sync_tsi_coeff_weight_en | 30:30 | RW | 0x1
|  |  |  | reserved | 29:29 | RO | 0x0 | reserved
|  |  |  | sync_tsi_thres_ble | 28:16 | RW | 0x800 | Threshold for Symbol Synchronization correlation for BLE packets. Corresponds to round(h4thr*ALGO.SyncThr4BLE *2^qGamma*2^-qCorr) in matlab.
|  |  |  | sync_nb_err_max_ble | 15:12 | RW | 0x0 | Number of errors allowed in synchronization word check for Symbol Synchronization of BLE uncoded packets. Corresponds to ALGO.SyncErrMax_BLE in matlab.
|  |  |  | reserved | 11:10 | RO | 0x0 | reserved
|  |  |  | sync_llhood_thres_ble | 9:0 | RW | 0x11a | Threshold for Symbol Synchronization synchronization word check for BLE packets. Corresponds to Round(2^qr*sqrt(ALGO.SyncLklhThr_BLE*(PI/pi)^2)) in matlab.
MDM_RXSYNC_CNTL_LR |  | 0x00B4 | 0x099A0008 | reserved | 31:29 | RO | 0x0 | reserved
|  |  |  | sync_tsi_thres_lr | 28:16 | RW | 0x99a | Threshold for Symbol Synchronization correlation for Long-Range packets. Corresponds to round(h4thr*ALGO.SyncThr4LR *2^qGamma*2^-qCorr) in matlab.
|  |  |  | reserved | 15:8 | RO | 0x0 | reserved
|  |  |  | sync_win_margin_us_lr | 7:0 | RW | 0x8 | Margin for Long Range TSI search stop. Corresponds to ALGO.SyncWinMarg4LR_us in matlab
MDM_RXHPDEMOD_CFO_CNTL |  | 0x00B8 | 0x00000000 | reserved | 31:17 | RO | 0x0 | reserved
|  |  |  | hp_cfo_forece | 16:16 | RW | 0x0 | 0: Compensate Clock and Frequency Offset with the CFO estimation computed by the modem during HP demodulation 1: Use the HP_CFO_VAL value to compensate CFO during HP demodulation. Note that CFO compensation can be disabled by setting HP_CFO_FORCE=1 and HP_CFO_VAL=0.
|  |  |  | reserved | 15:7 | RO | 0x0 | reserved
|  |  |  | hp_cfo_val | 6:0 | RW | 0x0 | Value used to compensate the Clock and Frequency Offset during HP demodulation, when HP_CFO_FORCE=1
MDM_RXHPDEMOD_QCOEFF_BLE1 |  | 0x00BC | 0x01000432 | reserved | 31:28 | RO | 0x0 | reserved
|  |  |  | hp_q1_2_ble1 | 27:24 | RW | 0x1 | Q1(2) coefficient for HP demodulation of BLE 1 Mbps packets
|  |  |  | hp_q1_1_ble1 | 23:20 | RW | 0x0 | Q1(1) coefficient for HP demodulation of BLE 1 Mbps packets
|  |  |  | hp_q1_0_ble1 | 19:16 | RW | 0x0 | Q1(0) coefficient for HP demodulation of BLE 1 Mbps packets
|  |  |  | reserved | 15:12 | RO | 0x0 | reserved
|  |  |  | hp_q0_2_ble1 | 11:8 | RW | 0x4 | Q0(2) coefficient for HP demodulation of BLE 1 Mbps packets
|  |  |  | hp_q0_1_ble1 | 7:4 | RW | 0x3 | Q0(1) coefficient for HP demodulation of BLE 1 Mbps packets
|  |  |  | hp_q0_0_ble1 | 3:0 | RW | 0x2 | Q0(0) coefficient for HP demodulation of BLE 1 Mbps packets
MDM_RXHPDEMOD_QCOEFF_BLE2 |  | 0x00C0 | 0x00000432 | reserved | 31:28 | RO | 0x0 | reserved
|  |  |  | hp_q1_2_ble2 | 27:24 | RW | 0x0 | Q1(2) coefficient for HP demodulation of BLE 2 Mbps packets
|  |  |  | hp_q1_1_ble2 | 23:20 | RW | 0x0 | Q1(1) coefficient for HP demodulation of BLE 2 Mbps packets
|  |  |  | hp_q1_0_ble2 | 19:16 | RW | 0x0 | Q1(0) coefficient for HP demodulation of BLE 2 Mbps packets
|  |  |  | reserved | 15:12 | RO | 0x0 | reserved
|  |  |  | hp_q0_2_ble2 | 11:8 | RW | 0x4 | Q0(2) coefficient for HP demodulation of BLE 2 Mbps packets
|  |  |  | hp_q0_1_ble2 | 7:4 | RW | 0x3 | Q0(1) coefficient for HP demodulation of BLE 2 Mbps packets
|  |  |  | hp_q0_0_ble2 | 3:0 | RW | 0x2 | Q0(0) coefficient for HP demodulation of BLE 2 Mbps packets
MDM_RXHPDEMOD_RHO |  | 0x00C8 | 0x00000000 | hp_rho_bt | 31:23 | RO | 0x0 | Rho parameter for HP demodulation of Bluetooth packets
|  |  |  | reserved | 22:21 | RO | 0x0 | reserved
|  |  |  | hp_rho_ble2 | 20:12 | RW | 0x0 | Rho parameter for HP demodulation of BLE 2 Mbps packets
|  |  |  | reserved | 11:9 | RO | 0x0 | reserved
|  |  |  | hp_rho_ble1 | 8:0 | RW | 0x0 | Rho parameter for HP demodulation of BLE 1 Mbps packets
MDM_RXSTOEST_CNTL0 |  | 0x00CC | 0xCF9F00C2 | stoest_en_154 | 31:31 | RW | 0x1 | 0: disable STO estimation for 802.15.4 packets 1: enable STO estimation for 802.15.4 packets
|  |  |  | stoest_en_lr | 30:30 | RW | 0x1 | 0: disable STO estimation for Long Range packets 1: enable STO estimation for Long Range packets
|  |  |  | stoest_en_bt | 29:29 | RW | 0x0 | 0: disable STO estimation for Classic Bluetooth and EDR packets 1: enable STO estimation for Classic Bluetooth and EDR packets
|  |  |  | stoest_en_ble | 28:28 | RW | 0x0 | 0: disable STO estimation for Low-Energy uncoded packets 1: enable STO estimation for Low-Energy uncoded packets
|  |  |  | sto_stop_del | 27:16 | RW | 0xf9f | Time after which the STO estimation is frozen, in us. Corresponds to ALGO.STODelSp_us in matlab.
|  |  |  | reserved | 15:12 | RO | 0x0 | reserved
|  |  |  | sto_scaling_cap_154 | 11:11 | RW | 0x0 | When high, cap STO scaling value computed by HW to 10 before use for 802.15.4
|  |  |  | sto_scaling_cap_lr | 10:10 | RW | 0x0 | When high, cap STO scaling value computed by HW to 10 before use for Long Range packets
|  |  |  | sto_scaling_cap_bt | 9:9 | RW | 0x0 | When high, cap STO scaling value computed by HW to 10 before use for Classic Bluetooth and EDR packets
|  |  |  | sto_scaling_cap_ble | 8:8 | RW | 0x0 | When high, cap STO scaling value computed by HW to 10 before use for Low Energy packets
|  |  |  | sto_scaling | 7:4 | RW | 0xc | Value used for scaling during STO estimation, when STO_SCALING_FORCE=1
|  |  |  | reserved | 3:3 | RO | 0x0 | reserved
|  |  |  | sto_scaling_force | 2:2 | RW | 0x0 | 0 : STO estimation scaling based on power estimation 1: STO estimation scaling uses STO_SCALING register value
|  |  |  | sto_preproce_en | 1:1 | RW | 0x1 | 0: disable STO preprocessing for Long Range 125 kbps packets 1: enable STO preprocessing for Long Range 125 kbps packets (default)
|  |  |  | reserved | 0:0 | RO | 0x0 | reserved
MDM_RXSTOEST_CNTL1 |  | 0x00D0 | 0x01F303E7 | reserved | 31:28 | RO | 0x0 | reserved
|  |  |  | sto_start_del_2mhz | 27:16 | RW | 0x1f3 | Delay before starting the STO estimation for 2 MHz bandwidth, in us. Corresponds to ALGO.STODelSt_us after bandwidth correction in matlab.
|  |  |  | reserved | 15:12 | RO | 0x0 | reserved
|  |  |  | sto_start_del_1mhz | 11:0 | RW | 0x3e7 | Delay before starting the STO estimation for 1 MHz bandwidth, in us. Corresponds to ALGO.STODelSt_us after bandwidth correction in matlab.
MDM_STOEST_KALMAN_CNTL |  | 0x00D4 | 0x30F901F3 | reserved | 31:31 | RO | 0x0 | reserved
|  |  |  | sto_kalman_qr | 30:28 | RW | 0x3 | QR parameter for STO estimation Kalman filter
|  |  |  | sto_kalman_del_2mhz | 27:16 | RW | 0xf9 | Delay for convergence before applying STO estimation Kalman filter output, for 2 MHz bandwidth, in us. Corresponds to ALGO. STODelKalm_us after bandwidth correction in matlab.
|  |  |  | reserved | 15:12 | RO | 0x0
|  |  |  | sto_kalman_del_1mhz | 11:0 | RW | 0x1f3 | Delay for convergence before applying STO estimation Kalman filter output, for 1 MHz bandwidth, in us. Corresponds to ALGO. STODelKalm_us after bandwidth correction in matlab.
MDM_RXSTOCOMP_CNTL_BTBLE |  | 0x00D8 | 0x10001000 | reserved | 31:29 | RO | 0x0 | reserved
|  |  |  | sto_comp_force_bt | 28:28 | RW | 0x1 | 0 : Compensate STO using the STO estimation from the Modem for Classic Bluetooth and EDR packets 1: Compensate STO using the value from STO_COMP_VAL_BT for Classic Bluetooth and EDR packets
|  |  |  | reserved | 27:27 | RO | 0x0 | reserved
|  |  |  | sto_comp_val_bt | 26:16 | RW | 0x0 | Value used for STO compensation of Classic Bluetooth and EDR packets when STO_COMP_FORCE_BT=1
|  |  |  | reserved | 15:13 | RO | 0x0 | reserved
|  |  |  | sto_comp_force_ble | 12:12 | RW | 0x1 | 0 : Compensate STO using the STO estimation from the Modem for Low Energy packets 1: Compensate STO using the value from STO_COMP_VAL_BLE for Low Energy packets
|  |  |  | reserved | 11:11 | RO | 0x0 | reserved
|  |  |  | sto_comp_val_ble | 10:0 | RW | 0x0 | Value used for STO compensation of Low Energy packets when STO_COMP_FORCE_BLE=1
MDM_RX_CNTL_LR |  | 0x00DC | 0x00000000 | reserved | 31:31 | RO | 0x0 | reserved
|  |  |  | lr_ci_force | 30:30 | RW | 0x0 | 0 : Use the CI value decoded by the Modem for Long-Range packets reception 1 : force the CI value to LR_CI_VAL during Long Range packet reception
|  |  |  | lr_ci_val | 29:28 | RW | 0x0 | Value used instead of de decoded CI during Long Range demodulation, when LR_CI_FORCE=1
|  |  |  | reserved | 27:25 | RO | 0x0 | reserved
|  |  |  | lr_cfo_force | 24:24 | RW | 0x0 | 0: Compensate Clock and Frequency Offset with the CFO estimation computed by the modem during LR demodulation 1: use the LR_CFO_VAL value to compensate CFO during LR demodulation. Note that CFO compensation can be disabled by setting LR_CFO_FORCE=1 and LR_CFO_VAL=0.
|  |  |  | reserved | 23:23 | RO | 0x0 | reserved
|  |  |  | lr_cfo_val | 22:16 | RW | 0x0 | Value used to compensate the Clock and Frequency Offset during Long Range demodulation, when LR_CFO_FORCE=1
|  |  |  | reserved | 15:13 | RO | 0x0 | reserved
|  |  |  | sto_comp_force_lr | 12:12 | RW | 0x0 | 0 : Compensate STO using the STO estimation from the Modem for Long Range packets 1: Compensate STO using the value from STO_COMP_VAL_LR for Long Range packets
|  |  |  | reserved | 11:11 | RO | 0x0 | reserved
|  |  |  | sto_comp_val_lr | 10:0 | RW | 0x0 | Value used for STO compensation of Long Range packets when STO_COMP_FORCE_LR=1
RXLPDEMOD_CNTL |  | 0x00E0 | 0x04100000 | reserved | 31:27 | RO | 0x0 | reserved
|  |  |  | lp_cfd_gamma | 26:24 | RW | 0x4 | Invert of GAMMA factor for CFD estimation. When Matlab value is -4, register value is 4.
|  |  |  | reserved | 23:21 | RO | 0x0 | reserved
|  |  |  | lp_cfd_comp_en | 20:20 | RW | 0x1 | 0: Disable Carrier Frequency Drift compensation 1: Enable Carrier Frequency Drift compensation
|  |  |  | reserved | 19:17 | RO | 0x0 | reserved
|  |  |  | lp_dfe_bypass | 16:16 | RW | 0x0 | Low Power demodulation Decision Feedback Equalizer bypass control: '0': DFE is used (default) '1': DFE is bypassed.
|  |  |  | reserved | 15:13 | RO | 0x0 | reserved
|  |  |  | lp_cfo_force | 12:12 | RW | 0x0 | 0: Compensate Clock and Frequency Offset with the CFO estimation computed by the modem during LP demodulation 1: use the LP_CFO_VAL value to compensate CFO during LP demodulation. Note that CFO compensation can be disabled by setting LP_CFO_FORCE=1 and LP_CFO_VAL=0.
|  |  |  | reserved | 11:8 | RO | 0x0 | reserved
|  |  |  | lp_cfo_val | 7:0 | RW | 0x0 | Value used to compensate the Clock and Frequency Offset during LP demodulation, when LP_CFO_FORCE=1

## SPI1
模块名称 | SPI1
基地址 | 0x2020C000
地址位宽 | 16 | 数据位宽 | 32
名称 | 说明 | 偏移地址 | 初始值 | 成员变量 | 位域 | 类型 | 初始值 | 成员描述
Version |  | 0x0000 | 0x02002044 | ID | 31:0 | RO | 0x2002044 | ID number
TransferFormat |  | 0x0010 | 0x00070080 | reserved | 31:18 | RO | 0x0 | reserved
|  |  |  | AddrLen | 17:16 | RW | 0x2 | Address length in bytes 0x0: 1 bytes 0x1: 2 bytes 0x2: 3 bytes 0x3: 4 bytes
|  |  |  | reserved | 15:13 | RW | 0x0
|  |  |  | DataLen | 12:8 | RW | 0x7 | The length of each data unit in bits. The actual bit number of a data unit is (DataLen + 1)
|  |  |  | DataMerge | 7:7 | RW | 0x1
|  |  |  | reserved | 6:5 | RW | 0x0
|  |  |  | MOSIBiDir | 4:4 | RW | 0x0
|  |  |  | LSB | 3:3 | RW | 0x0
|  |  |  | SlvMode | 2:2 | RW | 0x0
|  |  |  | CPOL | 1:1 | RW | 0x0
|  |  |  | CPHA | 0:0 | RW | 0x0
DirectIOCtrl |  | 0x0014 | 0x00000000 | reserved | 31:25 | RO | 0x0 | reserved
|  |  |  | DirectIOEn | 24:24 | RW | 0x0
|  |  |  | reserved | 23:22 | RO | 0x0
|  |  |  | HOLD_OE | 21:21 | RW | 0x0
|  |  |  | WP_OE | 20:20 | RW | 0x0
|  |  |  | MISO_OE | 19:19 | RW | 0x0
|  |  |  | MOSI_OE | 18:18 | RW | 0x0
|  |  |  | SCLK_OE | 17:17 | RW | 0x0
|  |  |  | CS_OE | 16:16 | RW | 0x0
|  |  |  | reserved | 15:14 | RO | 0x0
|  |  |  | HOLD_O | 13:13 | RW | 0x0
|  |  |  | WP_O | 12:12 | RW | 0x0
|  |  |  | MISO_O | 11:11 | RW | 0x0
|  |  |  | MOSI_O | 10:10 | RW | 0x0
|  |  |  | SCLK_O | 9:9 | RW | 0x0
|  |  |  | CS_O | 8:8 | RW | 0x0
|  |  |  | reserved | 7:6 | RO | 0x0
|  |  |  | HOLD_I | 5:5 | RO | 0x0
|  |  |  | WP_I | 4:4 | RO | 0x0
|  |  |  | MISO_I | 3:3 | RO | 0x0
|  |  |  | MOSI_I | 2:2 | RO | 0x0
|  |  |  | SCLK_I | 1:1 | RO | 0x0
|  |  |  | CS_I | 0:0 | RO | 0x0
TransferCtrl |  | 0x0020 | 0x00000000 | reserved | 31:31 | RO | 0x0 | reserved
|  |  |  | CmdEn | 30:30 | RW | 0x0
|  |  |  | AddrEn | 29:29 | RW | 0x0
|  |  |  | AddrFmt | 28:28 | RW | 0x0
|  |  |  | TransMode | 27:24 | RW | 0x0
|  |  |  | DualQuad | 23:22 | RW | 0x0
|  |  |  | TokenEn | 21:21 | RW | 0x0
|  |  |  | WrTranCnt | 20:12 | RW | 0x0
|  |  |  | TokenValue | 11:11 | RW | 0x0
|  |  |  | DummyCnt | 10:9 | RW | 0x0
|  |  |  | RdTranCnt | 8:0 | RW | 0x0
Cmd |  | 0x0024 | 0x00000000 | reserved | 31:8 | RO | 0x0 | reserved
|  |  |  | CMD | 7:0 | RW | 0x0 | SPI Command
Addr |  | 0x0028 | 0x00000000 | ADDR | 31:0 | RW | 0x0
Data |  | 0x002C | 0x00000000 | DATA | 31:0 | RW | 0x0 | Data to transmit or the received data
Ctrl |  | 0x0030 | 0x00000000 | reserved | 31:21 | RO | 0x0 | reserved
|  |  |  | TxThres | 20:16 | RW | 0x0
|  |  |  | reserved | 15:13 | RW | 0x0
|  |  |  | RxThres | 12:8 | RW | 0x0
|  |  |  | reserved | 7:5 | RW | 0x0
|  |  |  | TxDmaEn | 4:4 | RW | 0x0
|  |  |  | RxDmaEn | 3:3 | RW | 0x0
|  |  |  | TxFifoRst | 2:2 | RW | 0x0
|  |  |  | RxFifoRst | 1:1 | RW | 0x0
|  |  |  | SPIRst | 0:0 | RW | 0x0
Status |  | 0x0034 | 0x00404000 | reserved | 31:24 | RO | 0x0 | reserved
|  |  |  | TxFull | 23:23 | RO | 0x0
|  |  |  | TxEmpty | 22:22 | RO | 0x1
|  |  |  | reserved | 21:21 | RO | 0x0
|  |  |  | TxNum | 20:16 | RO | 0x0
|  |  |  | RxFull | 15:15 | RO | 0x0
|  |  |  | RxEmpty | 14:14 | RO | 0x1
|  |  |  | reserved | 13:13 | RO | 0x0
|  |  |  | RxNum | 12:8 | RO | 0x0
|  |  |  | reserved | 7:1 | RO | 0x0
|  |  |  | SPIActive | 0:0 | RO | 0x0
IntEn |  | 0x0038 | 0x00000000 | reserved | 31:6 | RO | 0x0 | reserved
|  |  |  | SlvCmdIntEn | 5:5 | RW | 0x0
|  |  |  | EndIntEn | 4:4 | RW | 0x0
|  |  |  | TxFifoIntEn | 3:3 | RW | 0x0
|  |  |  | RxFifoIntEn | 2:2 | RW | 0x0
|  |  |  | TxFifoURIntEn | 1:1 | RW | 0x0
|  |  |  | RxFifoORIntEN | 0:0 | RW | 0x0
IntStatus |  | 0x003C | 0x00000000 | reserved | 31:6 | RO | 0x0 | reserved
|  |  |  | SlvCmdInt | 5:5 | WC | 0x0
|  |  |  | EndInt | 4:4 | WC | 0x0
|  |  |  | TxFifoInt | 3:3 | WC | 0x0
|  |  |  | RxFifoInt | 2:2 | WC | 0x0
|  |  |  | TxFifoURInt | 1:1 | WC | 0x0
|  |  |  | RxFifoORInt | 0:0 | WC | 0x0
IntfTiming |  | 0x0040 | 0x00000201 | reserved | 31:14 | RO | 0x0 | reserved
|  |  |  | Cs2Sclk | 13:12 | RW | 0x0
|  |  |  | CsHt | 11:8 | RW | 0x2
|  |  |  | SclkDiv | 7:0 | RW | 0x1
MemAccCtrl |  | 0x0050 | 0x00000000 | reserved | 31:9 | RO | 0x0 | reserved
|  |  |  | MemCtrlChg | 8:8 | RW | 0x0
|  |  |  | reserved | 7:4 | RO | 0x0
|  |  |  | MemRdCmd | 3:0 | RW | 0x0
SlvStatus |  | 0x0060 | 0x00000000 | reserved | 31:19 | RO | 0x0 | reserved
|  |  |  | UnderRun | 18:18 | WC | 0x0
|  |  |  | OverRun | 17:17 | WC | 0x0
|  |  |  | Ready | 16:16 | RW | 0x0
|  |  |  | UsrStatus | 15:0 | RW | 0x0
SlvDataCnt |  | 0x0064 | 0x00000000 | reserved | 31:25 | RO | 0x0 | reserved
|  |  |  | WCnt | 24:16 | RO | 0x0
|  |  |  | reserved | 15:9 | RO | 0x0
|  |  |  | RCnt | 8:0 | RO | 0x0
SupFeature |  | 0x007c | 0x00004330 | reserved | 31:15 | RO | 0x0 | reserved
|  |  |  | Salve | 14:14 | RO | 0x1
|  |  |  | EILMMem | 13:13 | RO | 0x0
|  |  |  | AHBMem | 12:12 | RO | 0x0
|  |  |  | DirectIO | 11:11 | RO | 0x0
|  |  |  | reserved | 10:10 | RO | 0x0
|  |  |  | QuadSPI | 9:9 | RO | 0x1
|  |  |  | DualSPI | 8:8 | RO | 0x1
|  |  |  | reserved | 7:6 | RO | 0x0
|  |  |  | TxFifoSize | 5:4 | RO | 0x3
|  |  |  | reserved | 3:2 | RO | 0x0
|  |  |  | RxFifoSize | 1:0 | RO | 0x3